## Sheet1
# | Reference | Qty | Val | Package | Footprint | Brief Description
1 | C1 | 1 | CAP ALUM 10UF 20% 25V SMD | THT | CAP_UUQ_5X5P4_NCH / Capacitor_THT:CP_Radial_D5.0mm_P2.00mm | 10 ÂµF 25 V Aluminum Electrolytic Capacitors Radial, Can - SMD 1000 Hrs @ 105Â°C
2 | C2,C3 | 2 | CAP CER 0.022UF 50V X7R 0603 | 0603 (1608 Metric) | Capacitor_SMD:C_0603_1608Metric_Pad1.08x0.95mm_HandSolder | 0.022 ÂµF Â±10% 50V Ceramic Capacitor X7R 0603 (1608 Metric)
3 | C4,C5 | 2 | CAP ALUM 100UF 20% 50V RADIAL TH | THT | Capacitor_THT:CP_Radial_D10.0mm_P5.00mm | 100 ÂµF 50 V Aluminum Electrolytic Capacitors Radial, Can 3000 Hrs @ 105Â°C
4 | C10,C13,C14,C15,C16 | 5 | CAP CER 1UF 50V X7R 0805 | 0805 (2012 Metric) | Resistor_SMD:R_0805_2012Metric_Pad1.20x1.40mm_HandSolder | 1 ÂµF Â±10% 50V Ceramic Capacitor X7R 0805 (2012 Metric)
5 | C11,C12 | 2 | CAP CER 12PF 50V C0G 0603 | 0603 (1608 Metric) | Resistor_SMD:R_0603_1608Metric_Pad0.98x0.95mm_HandSolder | 12 pF Â±5% 50V Ceramic Capacitor C0G, NP0 0603 (1608 Metric)
6 | J1 | 1 | CONN PLUG USB2.0 TYPEA 4POS R/A | THT | 48037-1000:MOLEX_48037-1000 | USB-A (USB TYPE-A) USB 2.0 Plug Connector 4 Position Through Hole, Right Angle
7 | J2 | 1 | CONN JACK STEREO 3.5MM TH R/A | THT | STX-3000:KYCON_STX-3000 | 3.50mm (0.141", 1/8", Mini Plug) - Headphone Phone Jack Stereo (3 Conductor, TRS) Connector Kinked Pin
8 | R1,R2 | 2 | RES 22 OHM 1% 1/10W 0603 | 0603 (1608 Metric) | Resistor_SMD:R_0603_1608Metric_Pad0.98x0.95mm_HandSolder | 22 Ohms Â±1% 0.1W, 1/10W Chip Resistor 0603 (1608 Metric) Automotive AEC-Q200 Thick Film
9 | R3,R4 | 2 | RES SMD 1.5K OHM 1% 1/10W 0603 | 0603 (1608 Metric) | Resistor_SMD:R_0603_1608Metric_Pad0.98x0.95mm_HandSolder | 1.5 kOhms Â±1% 0.1W, 1/10W Chip Resistor 0603 (1608 Metric) Automotive AEC-Q200 Thick Film
10 | R5 | 1 | RES SMD 1M OHM 1% 1/10W 0603 | 0603 (1608 Metric) | Resistor_SMD:R_0603_1608Metric_Pad0.98x0.95mm_HandSolder | 1 MOhms Â±1% 0.1W, 1/10W Chip Resistor 0603 (1608 Metric) Automotive AEC-Q200 Thick Film
11 | R6,R7 | 2 | RES SMD 16 OHM 1% 1/10W 0603 | 0603 (1608 Metric) | Resistor_SMD:R_0603_1608Metric_Pad0.98x0.95mm_HandSolder | 16 Ohms Â±1% 0.1W, 1/10W Chip Resistor 0603 (1608 Metric) Automotive AEC-Q200 Thick Film
12 | R8,R9,R10,R11 | 4 | RES 3.3K OHM 1% 1/10W 0603 | 0603 (1608 Metric) | Resistor_SMD:R_0603_1608Metric_Pad0.98x0.95mm_HandSolder | 3.3 kOhms Â±1% 0.1W, 1/10W Chip Resistor 0603 (1608 Metric) Automotive AEC-Q200 Thick Film
13 | U1 | 1 | IC AUDIO SIGNAL PROCESSOR 32TQFP | 32-TQFP (7x7) | PCM2706CPJTR:STX-3000:KYCON_STX-3000 | Audio Audio Signal Processor 2 Channel 32-TQFP (7x7)
14 | X1 | 1 | CRYSTAL 12.0000MHZ 12PF SMD | 4-SMD | Crystal:Crystal_SMD_Abracon_ABM8AIG-4Pin_3.2x2.5mm | 12 MHz Â±20ppm Crystal 12pF 100 Ohms 4-SMD, No Lead